## Worksheet
Reference | Value | Product Name | Replacement | Description P/N | Footprint | Qty | DNP
C1,C3,C4,C5,C6,C7,C10,C11,C12,C21,C22,C27,C31,C36,C44,C74,C75,C76 | 100n |  |  | Capacitor 50V | Capacitor_SMD:C_0805_2012Metric_Pad1.18x1.45mm_HandSolder | 18
C2,C18,C19,C39,C40,C41,C42,C43,C72 | 1u |  |  | Capacitor 50V | Capacitor_SMD:C_0805_2012Metric_Pad1.18x1.45mm_HandSolder | 9
C8,C16,C17,C20,C28,C29,C30,C34,C35,C38,C46,C49,C52,C57 | 56p |  |  | Capacitor 50V | Capacitor_SMD:C_0805_2012Metric_Pad1.18x1.45mm_HandSolder | 14
C9,C13 | 30p |  |  | Capacitor 50V | Capacitor_SMD:C_0805_2012Metric_Pad1.18x1.45mm_HandSolder | 2
C14,C15,C48,C50,C53,C55,C58,C60 | 2.2u |  |  | Capacitor 50V | Capacitor_SMD:C_0805_2012Metric_Pad1.18x1.45mm_HandSolder | 8
C23,C32,C37,C45 | 0.27u |  |  | Capacitor 50V | Capacitor_SMD:C_0805_2012Metric_Pad1.18x1.45mm_HandSolder | 4
C24,C71 | 22u |  |  | Capacitor 50V | Capacitor_SMD:C_1210_3225Metric_Pad1.33x2.70mm_HandSolder | 2
C25,C69 | 10u |  |  | Capacitor 50V | Capacitor_SMD:C_1210_3225Metric_Pad1.33x2.70mm_HandSolder | 2
C26,C70 | 330u | CA45-C6R3K337T |  | Capacitro Tantalum | Capacitor_Tantalum_SMD:CP_EIA-6032-28_Kemet-C_Pad2.25x2.35mm_HandSolder | 2
C33,C66 | 22u | CA45L-E050K226TE400 |  | Capacitro Tantalum | Capacitor_Tantalum_SMD:CP_EIA-7343-43_Kemet-X_Pad2.25x2.55mm_HandSolder | 2
C47,C51,C54,C56,C59,C61 | 0.1u |  |  | Capacitor 50V | Capacitor_SMD:C_0805_2012Metric_Pad1.18x1.45mm_HandSolder | 6
C62 | 1u | 293D105X9050C2TE3 |  | Capacitro Tantalum | Capacitor_Tantalum_SMD:CP_EIA-6032-28_Kemet-C_Pad2.25x2.35mm_HandSolder | 1
C63 | 10u | 293D106X9050E2TE3 |  | Capacitro Tantalum | Capacitor_Tantalum_SMD:CP_EIA-7360-38_Kemet-E_Pad2.25x4.25mm_HandSolder | 1
C64 | 100u | 293D107X96R3B2TE3 |  | Capacitro Tantalum | Capacitor_Tantalum_SMD:CP_EIA-3528-21_Kemet-B_Pad1.50x2.35mm_HandSolder | 1
C65 | 10u | 293D106X96R3B2TE3 |  | Capacitro Tantalum | Capacitor_Tantalum_SMD:CP_EIA-3528-21_Kemet-B_Pad1.50x2.35mm_HandSolder | 1
C67 | 2.2n |  |  | Capacitor 50V | Capacitor_SMD:C_0805_2012Metric_Pad1.18x1.45mm_HandSolder | 1
C68 | 47n |  |  | Capacitor 50V | Capacitor_SMD:C_0805_2012Metric_Pad1.18x1.45mm_HandSolder | 1
C73 | 4.7u |  |  | Capacitor 50V | Capacitor_SMD:C_0805_2012Metric_Pad1.18x1.45mm_HandSolder | 1
D1 | ~ | SIT65HVD232DR |  | CAN interface | Package_SO:SOIC-8_3.9x4.9mm_P1.27mm | 1
D2 | ~ | PESD2CAN |  | Dual Line CAN Bus Protector, 24Vrwm | Package_TO_SOT_SMD:SOT-23 | 1
D3 | ~ | BAS416 |  | Diode | Diode_SMD:D_SOD-323_HandSoldering | 1
D4,D6,D7,D8,D13 | ~ | RS1B |  | Fast recovery diode | Diode_SMD:D_SMA_Handsoldering | 5
D5,D17,D18,D28,D29,D30,D31,D32,D33,D43 | ~ | BAT54S |  | Schottky barrier diode | Package_TO_SOT_SMD:SOT-23 | 10
D9,D10,D11,D12,D14,D38,D39 | ~ | FYLS-0805UBC |  | Blue LED | LED_SMD:LED_0805_2012Metric | 7
D15,D19,D20,D21,D22,D23,D24,D40,D42 | ~ | FYLS-0805UYC |  | Yellow LED | LED_SMD:LED_0805_2012Metric | 9
D16 | ~ | K7803-1000R3 |  | DC/DC converter | MORNSUN:K78xx-1000R3 | 1
D34,D35,D36 | ~ | NSI1311 |  | Isolated amplifier | Package_SO:SOIC-8_7.5x5.85mm_P1.27mm | 3
D37 | ~ | WRB2403S-3WR2 |  | DC/DC converter | MORNSUN:WRB_S-3WR2 | 1
D41 | ~ | K7805-1000R3 |  | DC/DC converter | MORNSUN:K78xx-1000R3 | 1
D44 | ~ | BZT52C10 |  | Zener_Diode | Diode_SMD:D_SOD-123 | 1
J1,J13 | ~ | DS1073-01-2x2-MVT6 |  | Connector | Connector_Molex:Molex_Mini-Fit_Jr_5566-04A_2x02_P4.20mm_Vertical | 2
J2,J4,J5,J6,J7,J8,J9,J10,J11,J12,J15,J20,J21,J22 | ~ | DS1073-01-2x1-MVT6 |  | Connector | Connector_My:Mini-Fit_01x02_Vertical | 14
J3 | ~ | PLS-4 | DS-1021-1x4 | Connector | Connector_PinHeader_2.54mm:PinHeader_1x04_P2.54mm_Vertical | 1
L1 | 4.7u | NLC453232T-4R7K-PF |  | Inductor SMD | Inductor_SMD:L_1812_4532Metric_Pad1.30x3.40mm_HandSolder | 1
Q1,Q2,Q3,Q4,Q5 | ~ | BSP75N |  | Self-Protected Low Side Driver with Temperature and Current Limit, SOT−223 | Package_TO_SOT_SMD:SOT-223 | 5
Q6,Q7,Q8,Q9,Q10 | ~ | 2N7002 |  | N_channel MOSFET | Package_TO_SOT_SMD:SOT-23 | 5
Q11 | ~ | 20N06 |  | N_channel MOSFET | Package_TO_SOT_SMD:TO-252-2 | 1
R1,R40,R41,R42,R43,R65,R67,R69,R71,R73 | 10k |  |  | Resistor SMD | Resistor_SMD:R_0805_2012Metric_Pad1.20x1.40mm_HandSolder | 10
R2,R3,R9,R14,R19,R20,R21,R26,R28,R29,R30,R31,R33,R34,R36,R47,R48,R64 | 1k |  |  | Resistor SMD | Resistor_SMD:R_0805_2012Metric_Pad1.20x1.40mm_HandSolder | 18
R4,R5,R10,R11,R12,R13,R76,R77,R78,R79,R80 | 8.2k |  |  | Resistor SMD | Resistor_SMD:R_0805_2012Metric_Pad1.20x1.40mm_HandSolder | 11
R6,R8,R17,R25,R85,R86 | 120 |  |  | Resistor SMD | Resistor_SMD:R_0805_2012Metric_Pad1.20x1.40mm_HandSolder | 6
R7 | 14k |  |  | Resistor SMD | Resistor_SMD:R_0805_2012Metric_Pad1.20x1.40mm_HandSolder | 1
R15,R16,R23,R24,R44,R45,R46,R49,R50,R51,R88,R89 | 2M |  |  | Resistor SMD | Resistor_SMD:R_1206_3216Metric | 12
R18,R27,R52,R55,R57,R87 | 16k |  |  | Resistor SMD | Resistor_SMD:R_1206_3216Metric | 6
R22,R39,R56,R84 | 49.9 |  |  | Resistor SMD | Resistor_SMD:R_0805_2012Metric_Pad1.20x1.40mm_HandSolder | 4
R32 | 665 |  |  | Resistor SMD | Resistor_SMD:R_0805_2012Metric_Pad1.20x1.40mm_HandSolder | 1
R35 | 1k |  |  | Resistor SMD | Resistor_SMD:R_0805_2012Metric_Pad1.20x1.40mm_HandSolder | 1 | DNP
R37,R75 | 750 |  |  | Resistor SMD | Resistor_SMD:R_0805_2012Metric_Pad1.20x1.40mm_HandSolder | 2
R38 | 1.1k |  |  | Resistor SMD | Resistor_SMD:R_0805_2012Metric_Pad1.20x1.40mm_HandSolder | 1
R53,R66,R68,R70,R72,R74 | 100 |  |  | Resistor SMD | Resistor_SMD:R_0805_2012Metric_Pad1.20x1.40mm_HandSolder | 6
R54 | 100k |  |  | Resistor SMD | Resistor_SMD:R_0805_2012Metric_Pad1.20x1.40mm_HandSolder | 1
R90 | 232 |  |  | Resistor SMD | Resistor_SMD:R_0805_2012Metric_Pad1.20x1.40mm_HandSolder | 1
U1,U3,U4,U5,U6 | ~ | LMV321 |  | Low-Voltage Rail-to-Rail Output Operational Amplifiers, SOT-23-5/SC-70-5 | Package_TO_SOT_SMD:SOT-23-5 | 5
U2 | ~ | APM32F405xG |  | uController | Package_QFP:LQFP-100_14x14mm_P0.5mm | 1
Y2 | ~ | X322516MOB4SI |  | Crystal | Crystal:Crystal_SMD_SeikoEpson_FA238-4Pin_3.2x2.5mm | 1